## main
SlopeTools Input Template
Instructions: Copy this template and fill out the inputs in each sheet/tab as appropriate.
| Sheet | Required | Description
| profile | yes | Profile lines describing the slope geometry
| mat | yes | Material properties. One per set per profile line
| piezo | no | Piezometric line to define pore pressures
| circles | yes* | Starting circles for critical circle search
| noncirc | yes* | Non-circular failure surface
| dloads | no | Distributed loads
| reinforce | no | Reinforcement lines
Global Options
|  | Unit weight of water: | 62.4
|  | Tension crack depth: | 0
|  | Depth of water in crack: | 0
|  | Seismic coefficient (k): | 0

## profile
Profile Line #1 |  | Profile Line #2 |  | Profile Line #3 |  | Profile Line #4 |  | Profile Line #5
x | y | x | y | x | y | x | y | x | y
145.3 | 64 | 115.7 | 40 | 0 | 40
170 | 84 | 145.3 | 64 | 320 | 40
320 | 84 | 320 | 64
Profile Line #6 |  | Profile Line #7 |  | Profile Line #8 |  | Profile Line #9 |  | Profile Line #10
x | y | x | y | x | y | x | y | x | y

## mat
| Base Values | [6 empty] | Standard Deviations |  |  |  | Standard deviations only required when doing probabilistic analyses
Mat | g | option | c | f | c/p | r-elev | Piezo | s(g) | s(c) | s(f) | s(c/p)
1 | 130 | mc | 200 | 28 | 30 | 120 | 1 |  |  |  |  | Strength options
2 | 120 | mc | 100 | 32 |  |  | 1 |  |  |  |  | mc | Traditional Mohr-Coulomb failure envelope (c and phi)
3 | 132 | mc | 400 | 27 |  |  | 1 |  |  |  |  | cp | c/p ratio with reference elevation
4
5 | [11 empty] | Piezometric options
6 | [11 empty] | 0 | No pore pressures (total stress analysis)
7 | [11 empty] | 1 | Use piezometric line
8
9
10

## piezo
Piezometric Line
x | y
0 | 40
115.7 | 40
130.5 | 52
150 | 61
180 | 70
208 | 76
245 | 79
320 | 80

## circles
| Max Depth: | 0
# | Xo | Yo | Option | Depth | Xi | Yi | R | Options | Description
1 | 145 | 120 | Depth | 0 |  |  |  | Depth | Depth of the bottom of the circle
2 | [7 empty] | Intercept | Circle passes through intercept point defined by Xi, Yi
3 | [7 empty] | Radius | Specified radius, R
4
5
6
7
8
9
10

## non-circ
X | Y | Movement | Options | Description
40 | 40 | Free | Free | Unrestricted movement
100 | 20 | Horiz | Horiz | Horizontal only
220 | 20 | Horiz | Fixed | Does not move
270 | 84 | Free

## dloads
Distributed Load #1 |  |  | Distributed Load #2 |  |  | Distributed Load #3 |  |  | Distributed Load #4
X | Y | N | X | Y | N | X | Y | N | X | Y | N
Distributed Load #5 |  |  | Distributed Load #6 |  |  | Distributed Load #7 |  |  | Distributed Load #8
X | Y | N | X | Y | N | X | Y | N | X | Y | N

## reinforce
Reinforcement Line #1 |  |  |  | Reinforcement Line #2 |  |  |  | Reinforcement Line #3 |  |  |  | Reinforcement Line #4
X | Y | FL | FT | X | Y | FL | FT | X | Y | FL | FT | X | Y | FL | FT | FL = Longitudinal Force
0 | 0 | 0 | 0 | 5 | 4 | 0 | 0 | 10 | 8 | 0 | 0 | 15 | 12 | 0 | 0 | FT = Transverse Force
4 | 0 | 800 | 0 | 9 | 4 | 800 | 0 | 14 | 8 | 800 | 0 | 19 | 12 | 800 | 0
16 | 0 | 800 | 0 | 21 | 4 | 800 | 0 | 26 | 8 | 800 | 0 | 31 | 12 | 800 | 0
20 | 0 | 0 | 0 | 25 | 4 | 0 | 0 | 30 | 8 | 0 | 0 | 35 | 12 | 0 | 0
Reinforcement Line #5 |  |  |  | Reinforcement Line #6 |  |  |  | Reinforcement Line #7 |  |  |  | Reinforcement Line #8
X | Y | FL | FT | X | Y | FL | FT | X | Y | FL | FT | X | Y | FL | FT
Reinforcement Line #9 |  |  |  | Reinforcement Line #10 |  |  |  | Reinforcement Line #11 |  |  |  | Reinforcement Line #12
X | Y | FL | FT | X | Y | FL | FT | X | Y | FL | FT | X | Y | FL | FT